## Requirements
Topic | Priority | Requirement Number | Requirement Description | Functional or Non-functional | Testing Type Static, Dynamic | Test Case Number | Test Description | Status (pass/fail)
Goal | 1 | RQ101 | System needs to be safe, with no vehicle collisions while crossing the intersection. This will be guaranteed during each simulation by measuring the distances between vehicles at each time step to be less than the minimum stopping distance. | NFR | Review | T101 | Check if methods to increase safety are applied: V2I communication (system robust safe on complete communication failure); reservation of intersection space and time with no overlapping between vehicles; the use of a FCFS policy (to guarantee no collisions inside the intersection); the following distances between vehicles ensure a safe stopping distance. Could be a fixed buffer of 0.5 meters additional to stopping distance from current speed or a two-second following distance required for edge tiles [15]; | pass
Goal |  |  |  |  | Review | T102 | Check if system is able to measure and report the distances between vehicles at each time step. These should be less than the minimum stopping distance. | pass
Goal |  |  |  |  | Black Box/Unit | T103 | Check if the methods for measuring and reporting the distances between vehicles at each time step are operating correctly. | pass
Goal |  |  |  |  | Inspection | T104 | Simulate and check there are no collisions; vary the following distances and buffers to the smallest values possible to limit the possibility of collisions as well as maintaining the efficiency | pass
Goal | 1 | RQ102 | System needs to be efficient with minimum average delay. For up to 1 second delay, the system will have high performance and for up to 3 seconds delay the system will have good performance [15,27] [32]. | NFR | Review | T105 | Check using a reservation approach [14-15] that the AVs’ control is based on an in-advance planning of collision points and high parallelism when crossing the intersection; no odd granularity; | pass
Goal |  |  |  |  | Review | T106 | Check if system has methods for measuring and reporting the average delay of each simulation | pass
Goal |  |  |  |  | Black Box/Unit | T107 | Check if the methods for measuring and reporting the average delay of each simulation are operating correctly | pass
Goal |  |  |  |  | Inspection | T108 | Simulate and check the resulted average delay to be less than 1 second or up to 3 seconds; otherwise improve the parameters such as speed limits, radius, granularity, or improve the estimation capabilities of the DA, RIM policy by batches, priority criteria [15,27] | pass
Goal | 1 | RQ103 | System needs to be deadlock-free before the upper bound of capacity is reached [27][32] [47]. | NFR | Review | T109 | Check the granularity to be more than 1, acceleration and deceleration in intersection to be allowed, granting the reservations to be in the order of the arrival times. | pass
Goal |  |  |  |  | Inspection | T110 | Simulate and check no deadlock occurs before the upper bound of capacity is reached. | pass
Goal | 1 | RQ104 | System needs to run each configuration for minimum 100,000 steps within approximately half an hour to prove good scalability [15][27]. | NFR | Review | T111 | Check the application of a timeout principle for reservation requests to avoid the IMGR overload; Check there are no more than 7 messages types and granularity is no more than 8. | pass
Goal |  |  |  |  | Inspection | T112 | Simulate and check if the number of steps is at least 100,000 within half an hour | pass
Code | 2 | RQ105 | System needs to be written in Java. | NFR | Review | T113 | Check the implementation. | pass
Code | 2 | RQ106 | System needs to have well explained documentation. | NFR | Review | T114 | Check annexes to include requirements specification, detailed architecture and design, testing results, alghorithms used for DA, IMGR, RIM policy, communication protocol and related code | pass
Code | 1 | RQ107 | System needs to be an extension of the AIM4 simulator implemented at University of Texas. | NFR | Review | T115 | Check if the code is an extension of the AIM4 code implemented at University of Texas | pass
Code
GUI | 2 | RQ108 | System needs to have GUI which should be visually pleasing in terms of design quality when the simulation is played on a computer with default resolution and also minimum PC requirements. GUI will display data to the user and the input will be from keyboard and mouse. | NFR | Review | T117 | Check if the system has a GUI | pass
GUI |  |  |  |  | Black Box | T118 | Check if the GUI is displaying the simulation | pass
GUI |  |  |  |  | Black Box | T119 | Check if user can input using the keyboard | pass
GUI |  |  |  |  | Black Box | T120 | Check if user can input using the mouse | pass
GUI |  |  |  |  | Black Box | T121 | Visually check if the display quality is good on a computer with default screen resolution and minimum PC requirements. | pass
Simulator | 3 | RQ109 | System needs to have a simulation setup that could be done in less than 20 seconds. | NFR | Black Box | T122 | Check if user can setup the simulation in less than 20 seconds (each of 6 input data in 3 seconds plus 2 seconds spare for user) | pass
Simulator | 2 | RQ110 | System needs to have the RIM simulation integrated in AIM4 without decreasing the performance of the existing AIM4 simulations | NFR | Review | T123 | Check if the RIM simulation is independent of the original AIM4 simulations by using appropiate class extensions and components. | pass
Results | 1 | RQ111 | System needs to be able to export results without errors. | NFR | Review | T124 | Check if system has a method to export results. | pass
Results |  |  |  |  | Black Box/Unit | T125 | Check if the export is operating correctly. | pass
Results |  |  |  |  | Inspection | T126 | Check if the results exported match the simulations. | pass
Results | 1 | RQ112 | System needs to display simulation data without errors. | NFR | Review | T127 | Check if system can display the simulation data. | pass
Results |  |  |  |  | Black Box/Unit | T128 | Check if the display of simulation data is operating correctly. | pass
Results |  |  |  |  | Inspection | T129 | Check if displayed data matches the simulations. | pass
Roads | 1 | RQ201 | System needs to have a roundabout model with an area of 250m x 250m, 4 converging and symmetric roads and a single lane in each direction. Similarly, for the cross-intersection case. | FR | Review | T201 | Check if system has a road with a single lane in each direction. | pass
Roads |  |  |  |  | Review | T202 | Check if system has 4 roads symmetrically converging in the intersection. | pass
Roads | 3 | RQ202 | System needs a road model with lane widths bigger than vehicles widths (including lateral buffers). | FR | Review | T203 | Check if system has lane widths bigger than vehicles widths (including lateral buffers of 0.5 m [15]). | pass
Intersection | 2 | RQ203 | System needs to have a single lane roundabout intersection model with specific properties: circles for central island, circles for entance and exit, approaching and exiting road lengths, entry point and exit point for each direction. | FR | Review | T204 | Check if system has a roundabout intersection with circles for central island and circles for entance and exit. | pass
Intersection |  |  |  |  | Review | T205 | Check if system has a roundabout intersection with approaching and exiting road lengths such as to include minimum 22 vehicles. | pass
Intersection |  |  |  |  | Review | T206 | Check if system has a roundabout intersection with defined points of entry and exit for each lane in each direction. | pass
Intersection | 2 | RQ204 | System needs to have a single lane cross intersection model with specific properties: square area, approaching and exiting road lengths, entry point and exit point for each direction. | FR | Review | T207 | Check if system has a square shaped cross intersection with area equal to the roundabout area (subject of comparison) of 250 x 250 m [14][15]. | pass
Intersection |  |  |  |  | Review | T208 | Check if system has a square shaped cross intersection with approaching and exiting road lengths such as to include minimum 22 vehicles. | pass
Intersection |  |  |  |  | Review | T209 | Check if system has a square shaped cross intersection with defined points of entry and exit for each lane in each direction. | pass
Intersection | 2 | RQ205 | System needs to have a roundabout speed limit according to the circular motion and capabilities for maximum steering, maximum acceleration and maximum speeds of vehicles. | FR | Review | T210 | Check if system has value for the speed limit inside the roundabout which is less or equal to the speed calculated using the formula of circular motion and capabilities for maximum steering, maximum acceleration and maximum speeds of vehicles . | pass
Intersection | 1 | RQ206 | System needs to have an interface to input different speed limits (inside the roundabout curved lanes (10m/s) and outside on approaching (25m/s)[47]) and different diameters (30-45m)[47]. | FR | Review | T211 | Check if system's value for the speed limit inside roundabout is between 10m/s [47] | pass
Intersection | [6 empty] | Check if system's value for the speed limit inside cross intersection is 7m/s. [15] | pass
Intersection | [6 empty] | Check if system's value for the speed limit for the spawned vehicles located on approaching lanes is 25m/s | pass
Intersection | [6 empty] | Check if system's value for the speed limit entering the roundabout is 10m/s [47] | pass
Intersection | [6 empty] | Check if system's value for the diameter of the center island is between 30-45m [47] | pass
Intersection | [6 empty] | Check if system's value for the diameter of entering/exiting circles is between 20-50m [47] | pass
Intersection |  |  |  |  | Black Box | T212 | Check if user can input the speed limit and radius values from keyboard | pass
Intersection | 2 | RQ207 | System needs to have an intersection space map divided into a grid of tiles with granularity 6 and cell size no more than half of vehicle length. For cross intersection, the exit edge tiles have to be half the standard tiles. [15] | FR | Review | T213 | Check if system has an intersection space divided into a grid of tiles | pass
Intersection | [6 empty] | Check if system has a value of 6 for the grid of tiles granularity | pass
Intersection | [6 empty] | Check if system has cell size no more than half of vehicle length | pass
Intersection | [6 empty] | Check if system has a cross intersection with the exit edge tiles half the standard tiles | pass
Intersection |  |  |  |  | Black Box/Unit | T214 | Check if user's input for granularity and function for space division into a grid of tiles are operating correctly | pass
Intersection |  |  |  |  | Unit or Inspection | T215 | Check if input for granularity and function for space division have correct results | pass
Traffic | 1 | RQ208 | System needs to spawn vehicles (100-1000 vehicles/h) [47] at each time step based on a Poisson probability. Number of vehicles should be equal on all roads. The turning directions should be: 15% left turns, 15% right turns and 70% straight direction [15]. | FR | Review | T216 | Check if system is able to spawn vehicles at each time step based on a Poisson probability | pass
Traffic | [6 empty] | Check if system's spawning value is between 100 and 1000 vehicles/h | pass
Traffic | [6 empty] | Check if system's spawning value is defined equally on all roads | pass
Traffic | [6 empty] | Check if system's spawning value is defined as 15% left turns, 15% right turns and 70% straight direction. | pass
Traffic |  |  |  |  | Black Box | T217 | Check if the spawning value can be input from keyboard | pass
Traffic |  |  |  |  | Inspection | T218 | Check if system's spawning value is the same in the output results | pass
DA | 1 | RQ301 | System needs to have a DA which helps the vehicle maintain its lane. | FR | Review | T301 | Check if system has a DA which maintains the vehicle's lane based on the leading distance | pass
DA |  |  |  |  | Unit | T302 | Check if the DA's function to maintaing the lane is operating correctly. | pass
DA |  |  |  |  | Inspection | T303 | Check if the motion of the vehicle is smooth. | pass
DA | 1 | RQ302 | System needs to have a DA which maintains the safe following distance of 0.6m. [15] | FR | Review | T301 | Check if the safe following distance is defined 0.5m plus the stopping distance [15]. | pass
DA |  |  |  |  | Unit | T304 | Check if the DA maintains the safe following distance for a spawn of 2000 vehicles/h | pass
DA |  |  |  |  | Inspection | T303 | Check if the DA maintains the safe following distance with no collisions | pass
DA | 3 | RQ303 | System needs to have a DA which operates the vehicle according to its physical capabilities. | FR | Review | T301 | Check if the system has fixed parameters with the vehicle's physical capabilities. | pass
DA |  |  |  |  | Review | T301 | Check if the system allocates to each DA specific vehicle physical capabilities in the moment of spawning the vehicles. | pass
DA |  |  |  |  | Unit | T305 | Check if the system's allocation of specific vehicle physical capabilities to each DA in the moment of spawning is operating correctly. | pass
DA |  |  |  |  | Inspection | T303 | Check if the content of request messages of DAs include the vehicle's physical capabilities. | pass
DA | 1 | RQ304 | System needs to have a DA able to estimate its arrival time and speed at the intersection and define the desired entrance and exit lanes. | FR | Review | T301 | Check if the DA is able to estimate its arrival time and speed at the intersection based on the current speed, vehicle's physical capabilities and target to arrive at the entry point of the intersection with of 10m/s. | pass
DA |  |  |  |  | Unit | T306 | Check if the DA's ability to estimate its arrival time and speed at the intersection is operating correctly. | pass
DA |  |  |  |  | Review | T301 | Check if the DA is able to define the desired entrance and exit lanes as an autonomous agent. | pass
DA |  |  |  |  | Unit | T307 | Check if the DA's ability to define the desired entrance and exit lanes is operating correctly. | pass
DA | 2 | RQ305 | System needs to have a DA which sends request messages to make a reservation. This should include the physical capabilities of the vehicle, predicted arrival time, arrival velocity, arrival and departure lanes. | FR | Review | T301 | Check if the DA is able to send request messages to make a reservation. | pass
DA |  |  |  |  | Review | T301 | Check if the DA's request messages include the physical capabilities of the vehicle, predicted arrival time, arrival velocity, arrival and departure lanes. | pass
DA |  |  |  |  | Black Box | T308 | Check if the DA can send request messages to make a reservation. | pass
DA | 2 | RQ306 | System needs to have a DA which sends cancellation CANCEL/REQUEST messages for starting again the reservation process if it cannot keep the granted reservation parameters. |  | Review | T301 | Check if the DA is able to send cancellation CANCEL / REQUEST messages for starting again the reservation process if it cannot keep the granted reservation parameters. | pass
DA |  |  |  |  | Black Box | T309 | Check if the DA can send cancellation CANCEL messages. | pass
DA |  |  |  |  | Black Box | T310 | Check if the DA can send change-request CANCEL/REQUEST messages. | pass
DA | 2 | RQ307 | System needs to have a DA which sends DONE messages when the vehicle finishes traversing the intersection. | FR | Review | T301 | Check if the DA is able to send DONE messages when the vehicle finishes traversing the intersection. | pass
DA |  |  |  |  | Black Box | T311 | Check if the DA can send DONE messages when the vehicle finishes traversing the intersection. | pass
DA | 1 | RQ308 | System needs to have a DA which variates the vehicle speed to the roundabout design speed of 10m/s or to the speed limit of 7m/s for the cross intersection. | FR | Review | T301 | Check if the DA is able to increase and decrease the vehicle's speed. | pass
DA |  |  |  |  | Unit | T312 | Check if the DA's function to decrease the vehicle's speed after spawning to the design speed of 10m/s for roundabout is operating correctly if the DA has a reservation. | pass
DA |  |  |  |  | Unit | T313 | Check if the DA's function to decrease the vehicle speed after spawning to 3m/s or 0m/s is operating correctly if the DA doesn't have a reservation. | pass
DA |  |  |  |  | Unit | T314 | Check if the DA's function to increase the vehicle speed from 3m/s or 0m/s to the design speed of 10m/s for roundabout is operating correctly if the DA has reservation. | pass
DA |  |  |  |  | Unit | T315 | Check if the DA's function to increase the vehicle speed from 3m/s or 0m/s to the speed limit of 7m/s for cross intersection is operating correctly if the DA has a areservation. | pass
DA | 1 | RQ309 | System needs to have a DA which records the parameters of the reservation and it determines whether it can keep the reservation. | FR | Review | T301 | Check if the DA is able to receive and record the parameters of the reservation. | pass
DA |  |  |  |  | Black Box | T316 | Check if the DA's ability to receive and record the parameters of the reservation is operating correctly. | pass
DA |  |  |  |  | Review | T301 | Check if the DA is able to check if it can keep the granted reservation parameters. | pass
DA |  |  |  |  | Unit | T317 | Check if the DA's function for checking if it can keep the granted reservation parameters is operating correctly. | pass
DA | 1 | RQ310 | System needs to have a a DA of an adapted version from Dresner [15]. | FR | Integration | T318 | Check if the DA's abilities from RQ301 to RQ309 are operating without errors. | pass
Policy | 1 | RQ401 | System needs to have a RIM policy of an adapted FCFS version from Dresner [15]. | FR | Integration | T401 | Check if the RIM policy's abilities from RQ401, RQ403 to RQ416 are operating without errors. | pass
Policy | 1 | RQ403 | System needs to have an intersection with a stop sign policy which requires vehicles to stop at the intersection to grant requests. | FR | Review | T403 | Check if the system has a STOP SIGN policy which requires vehicles to stop at the intersection to grant requests. | pass
Policy |  |  |  |  | Black Box | T404 | Check if the STOP SIGN policy is operating correctly. | pass
Policy | 2 | RQ404 | System needs to have a RIM policy with access to intersection tiles. | FR | Review | T403 | Check if the system has a RIM policy with ability to access the intersection tiles. | pass
Policy |  |  |  |  | Black Box | T405 | Check if the RIM policy access to intersection tiles is operating correctly. | pass
Policy | 2 | RQ405 | System needs to have a RIM policy able to calculate DA’s distance up to the entrance assuming the vehicle is maintaining a constant velocity as arrival velocity. | FR | Review | T403 | Check if the system has a RIM policy able to calculate DA’s distance up to the entrance assuming the vehicle is maintaining a constant velocity as arrival velocity. | pass
Policy |  |  |  |  | Unit | T406 | Check if the RIM policy's ability to calculate DA’s distance up to the entrance is operating correctly. | pass
Policy | 2 | RQ406 | System needs to have a RIM policy able to check if DA’s distance till the intersection entrance is lower than an arrival distance of a previous request from the same lane. | FR | Review | T403 | Check if the system has a RIM policy able to calculate the DA’s distance up to the intersection entrance. | pass
Policy |  |  |  |  | Unit | T407 | Check if the RIM policy calculates DA’s distance up to the intersection entrance correctly. | pass
Policy |  |  |  |  | Review | T403 | Check if the system has a RIM policy able to check if DA’s distance up to the intersection entrance is lower than an arrival distance of a previous request from the same lane. | pass
Policy |  |  |  |  | Black Box | T408 | Check if the RIM policy's ability to check if DA’s distance up to the intersection entrance is lower than an arrival distance of a previous request from the same lane is operating correctly. | pass
Policy | 2 | RQ407 | System needs to have a RIM policy able to grant or reject reservations. | FR | Review | T403 | Check if the system has a RIM policy able to grant or reject reservations for collision-free tiles and vehicles' speeds higher than 3m/s according to the arrival priority and waiting times. | pass
Policy |  |  |  |  | Black Box | T409 | Check if the RIM policy's ability to grant or reject reservations is operating correctly. | pass
Policy | 2 | RQ408 | System needs to have a RIM policy able to determine the vehicle's increased size after the application of lateral buffers for sensor errors and front buffers for motion. This applies for the cross intersection. | FR | Review | T403 | Check if the system has RIM policy with the ability to increase vehicle's size with lateral buffers of 0.5 m for sensor errors and front buffer of 0.5 m for motion for the case of the cross intersection. | pass
Policy |  |  |  |  | Unit | T410 | Check if the RIM policy's ability to increase vehicle's size with buffers is operating correctly. | pass
Policy | 2 | RQ409 | System needs to have a RIM policy able to simulate vehicles' paths across the intersection: for each time step to calculate the distance and which tiles are associated considering the vehicle motion at the maximum roundabout speed limit or maximum speed of the vehicle for the cross intersection. | FR | Review | T403 | Check if RIM policy calculates the distance for each step and registers which tiles are associated to which vehicle for each step considering the motion at 10m/s for roundabout or 7m/s for the cross intersection. | pass
Policy |  |  |  |  | Unit | T411 | Check if the RIM policy 's ability to calculate the distance for each step and register which tiles are associated to which vehicle considering the motion at 10m/s for roundabout or 7m/s for the cross intersection is operating correctly. | pass
Policy | 2 | RQ410 | System needs to have a RIM policy able to simulate vehicles' paths across the intersection: for each time step to calculate the distance and which tiles are associated considering the vehicle motion with constant arrival speed for both roundabout or cross intersection scenarios. | FR | Review | T403 | Check if RIM policy calculates the distance for each step and registers which tiles are associated to which vehicle for each step considering the motion at the constant arrival speed for both roundabout or cross intersection. | pass
Policy |  |  |  |  | Unit | T412 | Check if the RIM policy's ability to calculate the distance for each step and register which tiles are associated to which vehicle considering the motion at the constant arrival speed for both roundabout or cross intersection is operating correctly. | pass
Policy | 2 | RQ411 | System needs to have a RIM policy able to compare if the granting speed is less than a minimum velocity of 3m/s case when deciding to reject the request. | FR | Review | T403 | Check if RIM policy compares the vehicle's speed with the minimum velocity of 3m/s to ensure the efficiency of the system. | pass
Policy |  |  |  |  | Review | T403 | Check if RIM policy issues a reject of the request if granting speed is less than 3m/s. | pass
Policy |  |  |  |  | Black Box | T413 | Check if RIM policy's ability to reject the request if granting speed is less than 10 km/h is operating correctly. | pass
Policy | 2 | RQ412 | System needs to have a RIM policy able to determine if the space-time simulated for one vehicle does not overlapp with any space-time previously granted. | FR | Review | T403 | Check if RIM policy is able to determine if the space-time simulated for one vehicle does not overlapp with any space-time previously granted. | pass
Policy |  |  |  |  | Review | T403 | Check if RIM policy is able to to register the successful reservation. | pass
Policy |  |  |  |  | Black Box | T414 | Check if RIM policy is able to determine successfully the reservation without collision tiles. | pass
Policy | 2 | RQ413 | System needs to have a RIM policy able to communicate to IMGR the decision of granting which should include the speed and time of the reservation or the decision of rejecting the reservation requested by the vehicle. | FR | Review | T403 | Check if RIM policy is able to communicate to IMGR the decision of granting or rejecting the reservation request. | pass
Policy |  |  |  |  | Review | T403 | Check if granting the message issued by RIM policy to IMGR includes the speed and time of the reservation. | pass
Policy |  |  |  |  | Black Box | T415 | Check if RIM policy is able to communicate to IMGR the decision of granting or rejecting reservation requested by the vehicle. | pass
Policy | 2 | RQ414 | System needs to have RIM policy able to register the successful reservation parameters (time steps / tiles allocated to vehicle). | FR | Review | T403 | Check if RIM policy is able to register the successful reservation parameters (time steps / tiles allocated to vehicle). | pass
Policy |  |  |  |  | Black Box | T416 | Check if RIM policy is able to register the successful reservation parameters (time steps / tiles allocated to vehicle). | pass
Policy | 2 | RQ415 | System needs to have RIM policy able to calculate and register the timeouts associated with the request received from each vehicle; timeout is equal to t + min(1/2 ; (ta-t)/2 ), where t is the current time and ta is the time of arrival in the request message. | FR | Review | T403 | Check if RIM policy is able to calculate timeouts associated with the request received from each vehicle; timeout is equal to t + min( 1/2 ; (ta-t)/2 ), where t is the current time and ta is the time of arrival in the request message. | pass
Policy |  |  |  |  | Review | T403 | Check if RIM policy is able to register timeouts associated with the request received from each vehicle. | pass
Policy |  |  |  |  | Unit | T417 | Check if RIM policy is able to calculate and register timeouts associated with the request received from each vehicle. | pass
Policy | 2 | RQ416 | System needs to have a RIM policy able to communicate to IMGR the decision of rejecting the reservation request including the time when a new request may be issued. | FR | Review | T403 | Check if the reject message communicated by the RIM policy to the IMGR includes the time after when a new request may be issued. | pass
Policy |  |  |  |  | Black Box | T418 | Check if the reject message communicated by the RIM policy to the IMGR includes the time after when a new request may be issued. | pass
Policy | 1 | RQ417 | System needs to have a RIM policy able to consider the priority of a reservation based on the amount of waiting time such as the batch reservation for unballanced traffic developed by Dresner [32]. | FR | Review | T403 | Check if RIM policy is able to consider the priority of a reservation based on the amount of waiting time such as the batch reservation for unballanced traffic developed by Dresner [32]. | pass
Policy |  |  |  |  | Black Box | T419 | Check if RIM policy is able to consider the priority of a reservation based on the amount of waiting time such as the batch reservation for unballanced traffic developed Dresner [32]. | pass
Communication | 1 | RQ501 | System needs to have a V2I communication protocol between DAs and IMGR with standard messages REQUEST, CANCEL, DONE, CONFIRM, REJECT, AWAY. | FR | Review | T501 | Check if system has V2I communication protocol between DAs and IMGR with standard messages REQUEST, CANCEL, DONE, CONFIRM, REJECT, AWAY | pass
Communication |  |  |  |  | Black Box | T502 | Check if system has V2I communication protocol between DAs and IMGR with standard messages REQUEST, CANCEL, DONE,CONFIRM, REJECT, AWAY | pass
Comm | 2 | RQ502 | System needs an IMGR able to transfer messages data from DAs to the RIM policy and viceversa. | FR | Review | T501 | Check if system has an IMGR able to check the inbox of DAs to exchange messages. | pass
Comm |  |  |  |  | Review | T501 | Check if system has an IMGR able to check the inbox of RIM policy to exchange messages. | pass
Comm |  |  |  |  | Black Box | T503 | Check if system has an IMGR able to transfer messages data from DAs to RIM policy and viceversa. | pass
GUI | 3 | RQ601 | System needs to have a GUI which should show the intersection in which the simulation occurs, the progress location of the vehicles on the intersection map with colours according to the reservation stage and the symbols of roads and lanes. | FR | Review | T601 | Check if system has a GUI which shows the intersection in which the simulation occurs with the symbols of roads and lanes. | pass
GUI |  |  |  |  | Review | T601 | Check if system has a GUI which shows the progress location of the vehicles on the intersection map. | pass
GUI |  |  |  |  | Review | T601 | Check if system has a GUI which shows the vehicles with colours according to the reservation stage. | pass
GUI |  |  |  |  | Black Box | T602 | Check if system has a GUI which should show the intersection in which the simulation occurs, the progress location of the vehicles on the intersection map with colours according to the reservation stage and the symbols of roads and lanes. | pass
System | 2 | RQ801 | System needs to inform the DA about the vehicle's physical parameters (maximum velocity and steering angle, maximum and minimum acceleration and steering angle variation, length and width) and spawn initial velocity of 25m/s. | FR | Review | T801 | Check if system is able to inform the DA about the vehicle's physical parameters (maximum velocity and steering angle, maximum and minimum acceleration and steering angle variation, length and width). | pass
System |  |  |  |  | Review | T801 | Check if system is able to inform the DA the spawn initial velocity of 25m/s. | pass
System |  |  |  |  | Black Box | T802 | Check if system is able to inform the DA the physical parameters of the vehicle and the spawn initial velocity of 25m/s. | pass
System | 1 | RQ802 | System needs to have capabilities for starting, pausing and ending the RIM simulations as well as being able to input data (speed limits, diameter). | FR | Review | T801 | Check if system is able to start, pause and end the RIM simulations. | pass
System |  |  |  |  | Review | T801 | Check if system allows to input data: speed limits, diameter | pass
System |  |  |  |  | Black Box | T803 | Check if system is able to start, pause, end the RIM simulations and input data: speed limits, diameter. | pass
System | 1 | RQ803 | System needs to allow the selection of intersection type (roundabout or cross). | FR | Review | T801 | Check if system allows to select the intersection type (roundabout or cross). | pass
System |  |  |  |  | Black Box | T804 | Check if system's selection of the intersection type (roundabout or cross) is operating correctly. | pass
System | 1 | RQ804 | System needs to have capabilities for selecting the RIM policy based on Dresner [15]. | FR | Review | T801 | Check if system allows the selection of the RIM policy based on Dresner [15] or Dresner [15] with Azimi et al. [16] | pass
System |  |  |  |  | Black Box | T804 | Check if system's selection of the RIM policy based on Dresner [15] is operating correctly. | pass
Results | 1 | RQ902 | System needs to have capabilities for saving and exporting the simulation results with related outputs: average delay, number of completed vehicles and number of vehicles which could not be spawned. | FR | Review | T805 | Check if system has capabilities for calculating simulation results: average delay, , number of completed vehicles and number of vehicles which could not be spawned. | pass
Results |  |  |  |  | Review | T806 | Check if system has capabilities for saving the simulation results with related outputs. | pass
Results |  |  |  |  | Review | T807 | Check if system has capabilities for exporting the simulation results with related outputs. | pass
Results |  |  |  |  | Unit | T808 | Check if system has capabilities for calculating, saving and exporting simulation results: average delay, number of completed vehicles and number of vehicles which could not be spawned. | pass
Results | 1 | RQ903 | System needs to detect and report collisions in each simulation. | FR | Review | T809 | Check if system has capability to detect collisions in each simulation. | pass
Results |  |  |  |  | Review | T810 | Check if system has capability to report collisions in each simulation. | pass
Results |  |  |  |  | Unit | T811 | Check if system has capabilities to detect and report collisions in each simulation. | pass
Results | 1 | RQ904 | System needs to be able to reuse the same vehicles spawned in the same spawning points for all type of simulations. | FR | Review | T812 | Check if system has capability to use the same spawning points for each simulation. | pass
Note on F1: Lady_Diana: Black Box, Review, Inspection, Unit, Integration
Note on F62: Lady_Diana: or black box
Note on F65: Lady_Diana: or black box
Note on F69: Lady_Diana: or black box
Note on F72: Lady_Diana: or black box
Note on F74: Lady_Diana: or black box
Note on F84: Lady_Diana: or black box
Note on F85: Lady_Diana: or black box
Note on F86: Lady_Diana: or black box
Note on F87: Lady_Diana: or black box
Note on F91: Lady_Diana: or black box
Note on F99: Lady_Diana: or black box
Note on F101: Lady_Diana: or black box
Note on F107: Lady_Diana: or black box
Note on F109: Lady_Diana: or black box
Note on F111: Lady_Diana: or black box
Note on F125: Lady_Diana: or black box
Note on F152: Lady_Diana: or black box
Note on F155: Lady_Diana: or black box